## Sample preparation
Sample | Target conc. | Initial conc. | Sample volume | Diluent volume
A | 10 mg/mL | 30 mg/mL | 100 uL | 200 uL
B |  | 30 mg/mL | 100 uL | 200 uL
C |  | 30 mg/mL | 100 uL | 200 uL
D |  | 30 mg/mL | 100 uL | 200 uL
E |  | 30 mg/mL | 100 uL | 200 uL
1 |  | 150 mg/mL | 20 uL | 280 uL
2 |  | 150 mg/mL | 20 uL | 280 uL
3 |  | 150 mg/mL | 20 uL | 280 uL
4 |  | 150 mg/mL | 20 uL | 280 uL
5 |  | 150 mg/mL | 20 uL | 280 uL
6 |  | 150 mg/mL | 20 uL | 280 uL
7 |  | 150 mg/mL | 20 uL | 280 uL
RRM |  | 30 mg/mL | 100 uL | 200 uL
old!

## Results
Assay Acceptance Criteria |  |  |  | 2023-08-09 | Eduard Meier
System Suitability- Molecular weight standard
# | Result ID | Rs IgG/ Ovalb. (Resolution) | N IgG (No. of Stages)
MW1 | 10578 | 2.13 | 1539
| acc. Criteria | ≥ 1.5 | ≥ 1200
| result | pass | pass
Blank 3
Result ID: 10577
Area of largest Peak in the blank 3: | 0 | (no peak detected) |  |  | RT (min) | Area | % Area (calculated as per method, section 15.1.3)
% Area of largest Peak | 0% |  |  | Peak 1 | NA | NA | #VALUE!
Acceptance criterion: |  | no peaks greater than 0.05% |  | Peak 2 | NA | NA | #VALUE!
result: | pass |  |  | Peak 3 | NA | NA | #VALUE!
Reference Material | [15 empty] | Reference and Sample Concentration Correction
|  | Area | Purity | Ret. Time | [8 empty] | HMWS | LMWS |  | Sample | Conc. | Corr. Mean Ref. Total Area | Corr. % Diff. Peak Area
# | Res ID | Main Component | Area% main comp. | [min] | Area HMWS1 | Area HMWS2 | Area HMWS3 | Area HMWS4 | Area LMWS1 | Area LMWS2 | Total Peak Area | Resolution | area % | area % |  |  | [mg/mL]
1 | 10579 | 21000599 | 98.3957 | 12.689 | 316968 | 11791 | 9274 | 0 | 0 | 4379 | 21343011 | 2.1 | 1.584% | 0.02052% |  | U1 | 12.2026 | 26009558.9982 | -6.586%
2 | 10580 | 21024426 | 98.3865 | 12.689 | 317911 | 10938 | 10357 | 0 | 0 | 5576 | 21369208 | 2.11 | 1.587% | 0.02609% |  | U2 | 12.4152 | 26462819.4004 | -5.174%
3 | 10592 | 20942047 | 98.4152 | 12.689 | 312030 | 11246 | 9878 | 0 | 0 | 4070 | 21279271 | 2.08 | 1.566% | 0.01913% |  | U3 | 13.1674 | 28066186.7756 | -1.482%
4 | 10593 | 20925669 | 98.3907 | 12.69 | 312822 | 14324 | 9326 | 0 | 0 | 5791 | 21267932 | 2.07 | 1.582% | 0.02723% |  | U4 | 13.1827 | 28098798.5046 | -1.289%
[16 empty] | U5 | 13.4773 | 28726691.5179 | -2.801%
%RSD |  | 0.2237% | [13 empty] | U6 | 13.1916 | 28117747.4111 | -1.188%
average |  | 20973185.25 | 0.01289% | 12.6892 | [6 empty] | 21314855.5 |  |  |  |  | U7 | 13.2957 | 28339485.8529 | -0.2504%
|  |  | acc. Criterion ≤ 0,72% | [12 empty] | U8 | 14.7245 | 31385016.3513 | -1.437%
|  |  | pass | [12 empty] | U9 | 13.255 | 28252862.2801 | 0.2935%
| acc. Criteria | ≤ 2% | ≥ 95 % monomer | [12 empty] | U10 | 13.4667 | 28704161.7156 | -0.864%
| result | pass | pass | [8 empty] | pass | [6 empty] | Pass: < 10%
Samples | [16 empty] | Sample Concentration Correction
JJmAb1 (10 mg/mL)
|  | Ret. Time | Ret. Time | total | % diff. | Peak Areas | [10 empty] | Conc. | Corr. Total Area | Corr. Area (Main Peak)
Sample name | Res ID | main comp. | Diff. To DPC | peak area | peak area | HMWS1 | HMWS2 | HMWS3 | HMWS4 | LMWS1 | LMWS2 | Main comp. | HMWS | Main comp. | LMWS |  | [mg/mL]
|  | [min] | [min] | [9 empty] | area % | area % | area %
[17 empty] | 12.2026 | 27722627 | 26984967
U1 (unsheared) | 10581 | 12.688 | -0.00125 | 27722627 | -30.06% | 641202 | 25945 | 5943 | 0 | 25986 | 38584 | 26984967 | 2.428% | 97.34% | 0.2329% |  | 12.4152 | 27831991 | 27097200
U2 (unsheared) | 10582 | 12.687 | -0.00225 | 27831991 | -30.58% | 643998 | 23949 | 5302 | 0 | 22783 | 38759 | 27097200 | 2.314% | 97.36% | 0.2211% |  | 13.1674 | 26624988.3373 | 25926175.1779
U3 (sheared, PMMA) | 10583 | 12.688 | -0.00125 | 28482105 | -33.63% | 647495 | 28410 | 4504 | 0 | 26949 | 40198 | 27734549 | 2.273% | 97.38% | 0.2358% |  | 13.1827 | 26574295.2301 | 25838497.3862
U4 (sheared, Steel) | 10584 | 12.688 | -0.00125 | 28460908 | -33.53% | 654090 | 25307 | 6436 | 34764 | 27062 | 40376 | 27672873 | 2.298% | 97.23% | 0.2369% |  | 13.4773 | 26971005.3595 | 26267390.8286
U5 (sheared, PMMA) | 10585 | 12.688 | -0.00125 | 29531261 | -38.55% | 679874 | 22256 | 0 | 0 | 25803 | 42473 | 28760855 | 2.302% | 97.39% | 0.2312% |  | 13.1916 | 26547994.328 | 25845290.5317
U6 (sheared, Steel) | 10586 | 12.686 | -0.00325 | 28451914 | -33.48% | 644599 | 22572 | 0 | 19398 | 25578 | 40952 | 27698815 | 2.266% | 97.35% | 0.2338% |  | 13.2957 | 26301873.5767 | 25615212.6487
U7 (worst case, PMMA) | 10587 | 12.689 | -0.00025 | 28410436 | -33.29% | 655880 | 18396 | 0 | 0 | 27510 | 39923 | 27668727 | 2.309% | 97.39% | 0.2374% |  | 14.7245 | 26613087.0112 | 25909505.26
U8 (worst case, Steel) | 10588 | 12.689 | -0.00025 | 31835880 | -49.36% | 729377 | 25017 | 0 | 12964 | 29104 | 45197 | 30994221 | 2.291% | 97.36% | 0.2334% |  | 13.255 | 26159177.5063 | 25476568.0231
U9 (worst case, PMMA) | 10589 | 12.689 | -0.00025 | 28169931 | -32.16% | 646594 | 20175 | 0 | 0 | 27805 | 40505 | 27434852 | 2.295% | 97.39% | 0.2425% |  | 13.4667 | 26462865.6029 | 25686975.6269
U10 (worst case, Steel) | 10590 | 12.689 | -0.00025 | 28952161 | -35.83% | 650113 | 23720 | 0 | 106569 | 27087 | 41387 | 28103285 | 2.245% | 97.07% | 0.2365%
Acceptance criteria |  |  | 0.00325 |  | < 10 %
Result |  |  | pass |  | pass | Peak Areas HMWS1: (see corr. box)
Monomer Loss Calculation
|  | Avg. Main Comp. Uncorr. | Avg. Main Comp. Corr. | Std. Dev. Main Comp.
Average Unsheared |  | 27041083.5 | 27041083.5 | 79360.7154
Average Sheared PMMA |  | 28247702 | 26096783.0032 | 241275.9005
Average Sheared Steel |  | 27685844 | 25841893.9589 | 4803.4792
Average Worst Case PMMA |  | 27551789.5 | 25545890.3359 | 98036.5549
Average Worst Case Steel |  | 29548753 | 25798240.4435 | 157352.2126
Monomer Loss PMMA Sheared |  | -4.462% | 3.492% | 0.9361%
Monomer Loss Steel Sheared |  | -2.384% | 4.435% | 0.281%
Monomer Loss PMMA Worst Case |  | -1.889% | 5.529% | 0.4564%
Monomer Loss Steel Worst Case |  | -9.274% | 4.596% | 0.6458%
(see error prop. calc.)